## Sphere vs DiaRatio
From Douglas Wright DANotes, and also from Shigley 6E p.144-148
Da | 100 | mm
Db | 9999999 | mm
Ea | 100 | GPa
Eb | 100 | GPa
Nua | 0.3
Nub | 0.3
F | 500 | N
Eaa | 109.8901 | GPa
Ebb | 109.8901 | GPa
E | 54.9451 | GPa
D | 99.999 | mm
Contact Zone Radius |  | 0.69881 | mm
Max Contact Pressure |  | 488.8765 | MPa
| Db/Da | Db | 488.8765
| 0.1 | 10 | 2418.0099 | 4.9461
| 0.16 | 16 | 1831.2809 | 3.7459
| 0.3 | 30 | 1299.4044 | 2.6579
| 0.4 | 40 | 1126.9595 | 2.3052
| 0.5 | 50 | 1016.8974 | 2.0801
| 0.6 | 60 | 940.103 | 1.923
| 0.7 | 70 | 883.2769 | 1.8067
| 0.8 | 80 | 839.4303 | 1.7171
| 0.9 | 90 | 804.5203 | 1.6457
| 1 | 100 | 776.0379 | 1.5874 | Db/Da | Db | 488.8765
| 1.01 | 101 | 773.4746 | 1.5821 | -1.01 | -101 | 22.5415 | 0.046109
| 1.15 | 115 | 741.9193 | 1.5176 | -1.15 | -115 | 125.7357 | 0.25719
| 1.3 | 130 | 715.1316 | 1.4628 | -1.3 | -130 | 183.9282 | 0.37623
| 1.4 | 140 | 700.2478 | 1.4324 | -1.4 | -140 | 212.0725 | 0.4338
| 1.5 | 150 | 687.2195 | 1.4057 | -1.5 | -150 | 235.0258 | 0.48075
| 1.75 | 175 | 660.7838 | 1.3516 | -1.75 | -175 | 277.8935 | 0.56843
| 2 | 200 | 640.6052 | 1.3104 | -2 | -200 | 307.9709 | 0.62996
| 2.5 | 250 | 611.8077 | 1.2515 | -2.5 | -250 | 347.774 | 0.71137
| 3 | 300 | 592.2278 | 1.2114 | -3 | -300 | 373.0801 | 0.76314
| 3.5 | 350 | 578.0418 | 1.1824 | -3.5 | -350 | 390.6408 | 0.79906
| 4 | 400 | 567.2872 | 1.1604 | -4 | -400 | 403.556 | 0.82548
| 5 | 500 | 552.0568 | 1.1292 | -5 | -500 | 421.2982 | 0.86177
| 6 | 600 | 541.7856 | 1.1082 | -6 | -600 | 432.9211 | 0.88554
| 7 | 700 | 534.3891 | 1.0931 | -7 | -700 | 441.1285 | 0.90233
| 8 | 800 | 528.8079 | 1.0817 | -8 | -800 | 447.2342 | 0.91482
| 9 | 900 | 524.4466 | 1.0728 | -9 | -900 | 451.9544 | 0.92448
| 10 | 1000 | 520.9444 | 1.0656 | -10 | -1000 | 455.7129 | 0.93216

## Sphere
From Douglas Wright DANotes, and also from Shigley 6E p.144-148
Da | 50 | mm
Db | 100 | mm
Ea | 100 | GPa
Eb | 100 | GPa
Nua | 0.3
Nub | 0.3
F | 500 | N
Eaa | 109.8901 | GPa | =Ea/(1-Nua^2)
Ebb | 109.8901 | GPa | =Eb/(1-Nub^2)
E | 54.9451 | GPa | =1/(1/Eaa+1/Ebb)
D | 33.3333 | mm | =1/IF(ABS(Db)>ABS(Da),(1/Da+1/Db),(1/Db+1/Da))
Contact Zone Radius |  | 0.48453 | mm | a = (3*F*D/(8*E*1000))^0.333333333
Max Contact Pressure |  | 1016.8974 | MPa | Pmax = 3*F/(2*PI()*C17^2)
[6 empty] | Sx | =(1+0.3)*(1-B23*(2 * ATAN(1) - ATAN(B23)))-1/(2*(1+B23^2))
| Normalized |  | Fraction |  |  | Sy | =(1+0.3)*(1-B23*( ATAN(1/B23)))-1/(2*(1+B23^2))
| Depth |  | of Pmax |  |  | Sz | =1/(1+B23^2)
| Phi = Z/A | Sx | Sy | Sz | vonMises | vonMises | =SQRT(0.5*((D23-E23)^2+(E23-C23)^2))
| 1e-07 | 0.8 | 0.8 | 1 | 0.2
| 0.01 | 0.77976 | 0.77976 | 0.9999 | 0.22014
| 0.1 | 0.6137 | 0.6137 | 0.9901 | 0.3764
| 0.2 | 0.46215 | 0.46215 | 0.96154 | 0.49939
| 0.3 | 0.34234 | 0.34234 | 0.91743 | 0.57509
| 0.4 | 0.25001 | 0.25001 | 0.86207 | 0.61205
| 0.48086 | 0.19215 | 0.19215 | 0.8122 | 0.62004
| 0.6 | 0.12866 | 0.12866 | 0.73529 | 0.60664
| 0.7 | 0.090766 | 0.090766 | 0.67114 | 0.58038
| 0.8 | 0.063224 | 0.063224 | 0.60976 | 0.54653
| 0.9 | 0.043319 | 0.043319 | 0.55249 | 0.50917
| 1 | 0.028982 | 0.028982 | 0.5 | 0.47102
| 1.1 | 0.01868 | 0.01868 | 0.45249 | 0.43381
| 1.2 | 0.01129 | 0.01129 | 0.40984 | 0.39855
| 1.3 | 0.0060008 | 0.0060008 | 0.37175 | 0.36575
| 1.4 | 0.002227 | 0.002227 | 0.33784 | 0.33561
| 1.5 | -0.00045123 | -0.00045123 | 0.30769 | 0.30814
| 1.6 | -0.002336 | -0.002336 | 0.2809 | 0.28323
| 1.7 | -0.0036449 | -0.0036449 | 0.25707 | 0.26071
| 1.8 | -0.004535 | -0.004535 | 0.23585 | 0.24038
| 1.9 | -0.0051204 | -0.0051204 | 0.21692 | 0.22204
| 2 | -0.0054838 | -0.0054838 | 0.2 | 0.20548
| 2.1 | -0.0056859 | -0.0056859 | 0.18484 | 0.19053
| 2.2 | -0.0057711 | -0.0057711 | 0.17123 | 0.177
| 2.3 | -0.005772 | -0.005772 | 0.15898 | 0.16475
| 2.4 | -0.0057128 | -0.0057128 | 0.14793 | 0.15364
| 2.5 | -0.0056112 | -0.0056112 | 0.13793 | 0.14354
| 2.6 | -0.0054805 | -0.0054805 | 0.12887 | 0.13435
| 2.7 | -0.0053305 | -0.0053305 | 0.12063 | 0.12596
| 2.8 | -0.0051682 | -0.0051682 | 0.11312 | 0.11829
| 2.9 | -0.0049992 | -0.0049992 | 0.10627 | 0.11127
| 3 | -0.0048272 | -0.0048272 | 0.1 | 0.10483
Note on H19: Two different but equivalent expressions for ACOT are used for Sx and for Sy.

## Cylinder
From Douglas Wright DANotes, and also from Shigley 6E p.144-148
Da | 100 | mm
Db | 999999 | mm
Ea | 207 | GPa
Eb | 100 | GPa
Nua | 0.29
Nub | 0.21
L | 5 | mm
F | 500 | N
Eaa | 226.0072 | GPa | =Ea/(1-Nua^2)
Ebb | 104.6135 | GPa | =Eb/(1-Nub^2)
E | 71.5122 | GPa | =1/(1/Eaa+1/Ebb)
D | 99.99 | mm | =1/IF(ABS(Db)>ABS(Da),(1/Da+1/Db),(1/Db+1/Da)) | [5 empty] | Sx | =2*Nua*(SQRT(1+B23^2)-B23)
[9 empty] | Sy | =(2-(1/(1+B23^2)))*SQRT(1+B23^2)-2*B23
Contact Zone Radius |  | 0.29835 | mm | a = (2*F*D/(PI()*E*1000*L))^0.5 |  |  |  |  | Sz | =1/SQRT(1+B23^2)
Max Contact Pressure |  | 213.379 | MPa | Pmax = 2*F/(PI()*C17*L) |  |  |  |  | vonMises | =SQRT(0.5*((C23-D23)^2+(D23-E23)^2+(E23-C23)^2))
[9 empty] | Txy | =0.5*(D23-C23)
| Normalized |  | Fraction | [5 empty] | Tyz | =0.5*(E23-D23)
| Depth |  | of Pmax | [5 empty] | Tzx | =0.5*(E23-D23)
| Phi = Z/A | Sx | Sy | Sz | vonMises | Txy | Tyz | Tzx
| 1e-06 | 0.58 | 1 | 1 | 0.42 | 0.21 | 1e-06 | 0.21
| 0.05 | 0.55172 | 0.90375 | 0.99875 | 0.40791 | 0.17601 | 0.047503 | 0.22351
| 0.1 | 0.52489 | 0.81494 | 0.99504 | 0.41085 | 0.14502 | 0.09005 | 0.23507
| 0.2 | 0.47549 | 0.65903 | 0.98058 | 0.44283 | 0.09177 | 0.16078 | 0.25255
| 0.3 | 0.43154 | 0.53024 | 0.95783 | 0.48454 | 0.049349 | 0.2138 | 0.26314
| 0.4 | 0.39268 | 0.42559 | 0.92848 | 0.52012 | 0.016455 | 0.25144 | 0.2679
| 0.5 | 0.35846 | 0.34164 | 0.89443 | 0.54457 | -0.0084095 | 0.27639 | 0.26798
| 0.6 | 0.32839 | 0.27489 | 0.85749 | 0.55778 | -0.026751 | 0.2913 | 0.26455
| 0.69552 | 0.30309 | 0.22419 | 0.82096 | 0.56149 | -0.039452 | 0.29838 | 0.25893
| 0.78615 | 0.2818 | 0.18558 | 0.78615 | 0.55871 | -0.048109 | 0.30028 | 0.25217
| 0.8 | 0.27876 | 0.18038 | 0.78087 | 0.55784 | -0.049191 | 0.30024 | 0.25105
| 0.9 | 0.25831 | 0.14743 | 0.74329 | 0.54889 | -0.05544 | 0.29793 | 0.24249
| 1 | 0.24024 | 0.12132 | 0.70711 | 0.53631 | -0.059462 | 0.29289 | 0.23343
| 1.1 | 0.22423 | 0.10054 | 0.67267 | 0.52141 | -0.061846 | 0.28607 | 0.22422
| 1.2 | 0.20999 | 0.083915 | 0.64018 | 0.50517 | -0.063037 | 0.27813 | 0.2151
| 1.3 | 0.19727 | 0.070533 | 0.60971 | 0.4883 | -0.063369 | 0.26959 | 0.20622
| 1.4 | 0.18587 | 0.059692 | 0.58124 | 0.4713 | -0.063089 | 0.26077 | 0.19768
| 1.5 | 0.17561 | 0.050851 | 0.5547 | 0.4545 | -0.062379 | 0.25192 | 0.18955
| 1.6 | 0.16634 | 0.043594 | 0.53 | 0.43812 | -0.061374 | 0.2432 | 0.18183
| 1.7 | 0.15794 | 0.037596 | 0.50702 | 0.42231 | -0.060171 | 0.23471 | 0.17454
| 1.8 | 0.15029 | 0.032609 | 0.48564 | 0.40715 | -0.058842 | 0.22652 | 0.16767
| 1.9 | 0.14331 | 0.028436 | 0.46575 | 0.39268 | -0.057439 | 0.21866 | 0.16122
| 2 | 0.13692 | 0.024922 | 0.44721 | 0.37892 | -0.055999 | 0.21115 | 0.15515
| 2.1 | 0.13105 | 0.021948 | 0.42993 | 0.36585 | -0.054549 | 0.20399 | 0.14944
| 2.2 | 0.12563 | 0.019415 | 0.4138 | 0.35346 | -0.053109 | 0.19719 | 0.14408
| 2.3 | 0.12063 | 0.017248 | 0.39873 | 0.34172 | -0.051692 | 0.19074 | 0.13905
| 2.4 | 0.116 | 0.015385 | 0.38462 | 0.33061 | -0.050308 | 0.18462 | 0.13431
| 2.5 | 0.1117 | 0.013774 | 0.37139 | 0.32009 | -0.048962 | 0.17881 | 0.12985
| 2.6 | 0.10769 | 0.012376 | 0.35898 | 0.31013 | -0.047658 | 0.1733 | 0.12564
| 2.7 | 0.10396 | 0.011158 | 0.34731 | 0.3007 | -0.0464 | 0.16808 | 0.12168
| 2.8 | 0.10046 | 0.010091 | 0.33634 | 0.29175 | -0.045186 | 0.16312 | 0.11794
| 2.9 | 0.097192 | 0.009154 | 0.32599 | 0.28327 | -0.044019 | 0.15842 | 0.1144
| 3 | 0.094121 | 0.0083276 | 0.31623 | 0.27522 | -0.042897 | 0.15395 | 0.11105

## General Case
From Douglas Wright DANotes, and also from Young
Ra1 | 7.5 | mm | r1
Ra2 | 7.5 | mm | R1
Rb1 | -8 | mm | r2
Rb2 | 50 | mm | R2
Ea | 207 | GPa
Eb | 207 | GPa
Nua | 0.29
Nub | 0.29
F | 5000 | N
Phi | 0 | degrees
PhiRad | 0 | radians
Eaa | 226.0072 | GPa | =Ea/(1-Nua^2)
Ebb | 226.0072 | GPa | =Eb/(1-Nub^2)
E | 113.0036 | GPa | =1/(1/Eaa+1/Ebb)
D | 99.99 | mm | =1/IF(ABS(Db)>ABS(Da),(1/Da+1/Db),(1/Db+1/Da))
R | 6.1856 | mm | =1/(1/Ra1+1/Ra2+1/Rb1+1/Rb2)
R_1 | 0 | mm | =1/Ra1-1/Ra2
R_2 | -0.145 | mm | =1/Rb1-1/Rb2
Lambda | 0.54002 |  | =SQRT(2/PI()*ACOS(R_*SQRT(R_1^2+R_2^2+2*R_1*R_2)*COS(2*PhiRad)))
Contact Zone Area |  | 2.6168 | mm^2 | =PI()*(3*F*R_/(2*Lambda*E*1000))^0.666666666
Max Contact Pressure |  | 2866.0474 | MPa | =3*F/(2*C24)
Approx Max vonMises |  | 1719.6284 | MPa | =0.6*C25

## Ham 8.5 by HAM
From Hamrock Prob. 8.5
Rax | 0.3937 | in | r1 | 10 | mm
Ray | 0.3937 | in | R1 | 10 | mm
Rbx | 1.9685 | in | r2 | 50 | mm
Rby | 9999999 | in | R2 | 253999974.6 | mm
Ea | 45540246.5555 | psi |  | 314 | GPa
Eb | 29876722.2625 | psi |  | 206 | GPa
Nua | 0.26
Nub | 0.3
W | 224.8201 | lb |  | 1000 | N
Phi | 0 | degrees
PhiRad | 0 | radians
1/Rx | 3.048 | 1/in |  |  | =1/Rax+1/Rbx
Rx | 0.32808 | in | 8.3333 | mm
1/Ry | 2.54 | 1/in |  |  | =1/Ray+1/Rby
Ry | 0.3937 | in | 10 | mm
R | 0.17895 | in | 4.5455 | mm | =1/(_1_Rx+_1_Ry)
AlphaR | 1.2 |  |  |  | =_1_Rx/_1_Ry
Ke | 1.1231 |  |  |  | =AlphaR^(2/PI())
FF | 1.6749 |  |  |  | =PI()/2+(PI()/2-1)*LN(AlphaR)
EE | 1.4757 |  |  |  | =1+(pi()/2-1)/AlphaR
Eprime | 39267509.6876 | psi | 270749479295.727 | Pa | =2/((1-Nua^2)/Ea+(1-Nub^2)/Eb)
Dy | 0.030771 | in | 0.78159 | mm | =2*((6*Ke^2*EE*W*R_)/(PI()*Eprime))^(1/3)
Dx | 0.027399 | in | 0.69594 | mm | =2*((6*EE*W*R_)/(PI()*Ke*Eprime))^(1/3)
DeltaMax | 0.00059516 | in | 0.015117 | mm | =FF*((9/(2*EE*R_))*(W/(PI()*Ke*Eprime))^2)^(1/3)
Contact Zone Area | 0.00066218 | in^2 | 0.42721 | mm^2 | =PI()*Dy*Dx/4
Max Contact Pressure | 509273.4375 | psi | 3511440351.3774 | Pa | =3*W/(2*F28)
Approx Max vonMises | 305564.0625 | psi | 2106864210.8264 | Pa | =0.6*C29
Hamrock's Problem 8.5 (P. 368) Solved Using Method of
Hamrock from Hamrock & Brewe Paper

## Ham 8.5 by HAM (Steel)
From Hamrock Prob. 8.5
Rax | 0.3937 | in | r1 | 10 | mm
Ray | 0.3937 | in | R1 | 10 | mm
Rbx | 1.9685 | in | r2 | 50 | mm
Rby | 9999999 | in | R2 | 253999974.6 | mm
Ea | 29876722.2625 | psi |  | 206 | GPa
Eb | 29876722.2625 | psi |  | 206 | GPa
Nua | 0.3
Nub | 0.3
W | 224.8201 | lb |  | 1000 | N
Phi | 0 | degrees
PhiRad | 0 | radians
1/Rx | 3.048 | 1/in |  |  | =1/Rax+1/Rbx
1/Ry | 2.54 | 1/in |  |  | =1/Ray+1/Rby
R | 0.17895 | in | 4.5455 | mm | =1/(_1_Rx+_1_Ry)
AlphaR | 1.2 |  |  |  | =_1_Rx/_1_Ry
Ke | 1.1231 |  |  |  | =AlphaR^(2/PI())
FF | 1.6749 |  |  |  | =PI()/2+(PI()/2-1)*LN(AlphaR)
EE | 1.4757 |  |  |  | =1+(pi()/2-1)/AlphaR
Eprime | 32831562.9258 | psi | 226373626373.626 | Pa | =2/((1-Nua^2)/Ea+(1-Nub^2)/Eb)
Dy | 0.032663 | in | 0.82965 | mm | =2*((6*Ke^2*EE*W*R_)/(PI()*Eprime))^(1/3)
Dx | 0.029084 | in | 0.73873 | mm | =2*((6*EE*W*R_)/(PI()*Ke*Eprime))^(1/3)
DeltaMax | 0.0006706 | in | 0.017033 | mm | =FF*((9/(2*EE*R_))*(W/(PI()*Ke*Eprime))^2)^(1/3)
Contact Zone Area | 0.00074611 | in^2 | 0.48136 | mm^2 | =PI()*Dy*Dx/4
Max Contact Pressure | 451984.0996 | psi | 3116430366.5477 | Pa | =3*W/(2*F28)
Approx Max vonMises | 271190.4597 | psi | 1869858219.9286 | Pa | =0.6*C29
Hamrock's Problem 8.5 (P. 368) Solved Using Method of
Hamrock from Hamrock & Brewe Paper

## Ham 8.5 by Wright
From Douglas Wright DANotes, and also from Young
Ra1 | 10 | mm | r1
Ra2 | 10 | mm | R1
Rb1 | 999999 | mm | r2
Rb2 | -50 | mm | R2
Ea | 314 | GPa
Eb | 193 | GPa
Nua | 0.26
Nub | 0.32
F | 1000 | N
Phi | 0 | degrees
PhiRad | 0 | radians
Eaa | 336.7653 | GPa | =Ea/(1-Nua^2)
Ebb | 215.0178 | GPa | =Eb/(1-Nub^2)
E | 131.2301 | GPa | =1/(1/Eaa+1/Ebb)
D | 99.99 | mm | =1/IF(ABS(Db)>ABS(Da),(1/Da+1/Db),(1/Db+1/Da))
R | 5.5555 | mm | =1/(1/Ra1+1/Ra2+1/Rb1+1/Rb2)
R_1 | 0 | mm | =1/Ra1-1/Ra2
R_2 | 0.020001 | mm | =1/Rb1-1/Rb2
Lambda | 0.96391 |  | =SQRT(2/PI()*ACOS(R_*SQRT(R_1^2+R_2^2+2*R_1*R_2)*COS(2*PhiRad)))
Contact Zone Area |  | 0.51245 | mm^2 | =PI()*(3*F*R_/(2*Lambda*E*1000))^0.666666666
Max Contact Pressure |  | 2927.1338 | MPa | =3*F/(2*C24)
Approx Max vonMises |  | 1756.2803 | MPa | =0.6*C25
Hamrock's Problem 8.5 (P. 368) Solved Using Method of
Roark & Young's "Formulas for Stress and Strain", McGraw-Hill 1989
From Douglas Wright, Univ. of Western Australia

## Ham 8.6 by HAM
From Hamrock Prob. 8.6
Rax | 0.33465 | in | r1 | 8.5 | mm
Ray | 0.33465 | in | R1 | 8.5 | mm
Rbx | -1.7528 | in | r2 | -44.52 | mm
Rby | -0.34803 | in | R2 | -8.84 | mm
Ea | 30021754.8949 | psi
Eb | 30021754.8949 | psi
Nua | 0.3
Nub | 0.3
W | 5620.5036 | lb |  | 25000 | N
Phi | 0 | degrees
PhiRad | 0 | radians
1/Rx | 2.4177 | 1/in |  |  | =1/Rax+1/Rbx
1/Ry | 0.11493 | 1/in |  |  | =1/Ray+1/Rby
R | 0.39485 | in | 10.0291 | mm | =1/(_1_Rx+_1_Ry)
AlphaR | 21.0359 |  |  |  | =_1_Rx/_1_Ry
Ke | 6.9538 |  |  |  | =AlphaR^(2/PI())
FF | 3.3071 |  |  |  | =PI()/2+0.57*LN(AlphaR)
EE | 1.0271 |  |  |  | =1+0.57/AlphaR
Eprime | 32990939.4449 | psi | 227472527472.527 | Pa | =2/((1-Nua^2)/Ea+(1-Nub^2)/Eb)
Dy | 0.37095 | in | 9.4222 | mm | =2*((6*Ke^2*EE*W*R_)/(PI()*Eprime))^(1/3)
Dx | 0.053345 | in | 1.355 | mm | =2*((6*EE*W*R_)/(PI()*Ke*Eprime))^(1/3)
DeltaMax |  | 0.0029008 | in | 0.07368 | mm | =FF*((9/(2*EE*R_))*(W/(PI()*Ke*Eprime))^2)^(1/3)
Contact Zone Area |  | 0.015542 | in^2 | 10.027 | mm^2 | =PI()*Dy*Dx/4
Max Contact Pressure |  | 542452.7785 | psi | 3740211907.946 | Pa | =3*W/(2*G28)
Approx Max vonMises |  | 325471.6671 | psi | =0.6*C29

## Ham 8.6 by Wright
From Douglas Wright DANotes, and also from Young
Ra1 | 8.5 | mm | r1
Ra2 | 8.5 | mm | R1
Rb1 | -8.84 | mm | r2
Rb2 | 44.52 | mm | R2
Ea | 207 | GPa
Eb | 207 | GPa
Nua | 0.3
Nub | 0.3
F | 20000 | N
Phi | 0 | degrees
PhiRad | 0 | radians
Eaa | 227.4725 | GPa | =Ea/(1-Nua^2)
Ebb | 227.4725 | GPa | =Eb/(1-Nub^2)
E | 113.7363 | GPa | =1/(1/Eaa+1/Ebb)
D | 99.99 | mm | =1/IF(ABS(Db)>ABS(Da),(1/Da+1/Db),(1/Db+1/Da))
R | 6.914 | mm | =1/(1/Ra1+1/Ra2+1/Rb1+1/Rb2)
R_1 | 0 | mm | =1/Ra1-1/Ra2
R_2 | -0.13558 | mm | =1/Rb1-1/Rb2
Lambda | 0.47581 |  | =SQRT(2/PI()*ACOS(R_*SQRT(R_1^2+R_2^2+2*R_1*R_2)*COS(2*PhiRad)))
Contact Zone Area |  | 7.6942 | mm^2 | =PI()*(3*F*R_/(2*Lambda*E*1000))^0.666666666
Max Contact Pressure |  | 3899.0577 | MPa | =3*F/(2*C24)
Approx Max vonMises |  | 2339.4346 | MPa | =0.6*C25
From Hamrock Calcs |  | 6.9809 | mm^2
|  | 4297789371.7711 | Pa

## Shigley 7E
Shigley P. 161
Spherical Contact
d1 | 0.3937 | in | 10 | mm
E1 | 30891950.6889 | PSI | 213 | GPa
nu1 | 0.29
d2 | 9999999999 | in | 253999999974.6 | mm
E2 | 30891950.6889 | PSI | 213 | GPa
nu2 | 0.29
F | 22.482 | lb | 100 | N
a | 0.0058169 | in | 0.14775 | mm | =(3/8*F*((1-nu1^2)/E1_+(1-nu2^2)/E2_)/(1/d1_+1/d2_))^0.33333333
Pmax | 317248.4924 | PSI | 2187.2424 | MPa | =3*F/(2*PI()*a^2)

## Spotts 8E
Spotts P. 528 |  | ("from Roark 6th Ed, 1989")
Spherical Contact
d1 | 0.3937 | in | 10 | mm
E1 | 30891950.6889 | PSI | 213 | GPa
nu1 | 0.29
d2 | 9999999999 | in | 253999999974.6 | mm
E2 | 30891950.6889 | PSI | 213 | GPa
nu2 | 0.29
F | 22.482 | lb | 100 | N
Ce | 5.9297e-08 |  | 16864259.5747 | 1/Ce | =(1-nu1^2)/E1_+(1-nu2^2)/E2_
Kd | 0.3937 |  |  |  | =d1_*d2_/(d1_+d2_)
a | 0.0058169 | in | 0.14775 | mm | =((3*F*Ce*Kd)/8)^0.333333333
Pmax | 317248.5218 | PSI | 2187.2426 | MPa | =3*F/(2*PI()*a^2)